## Sheet1
Channel | Label | Unit | Description | 1 | Heart Rate
|  |  |  | 2 | NIBP Systolic
1 | Heart Rate | - |  | 3 | NIBP Diastolic
2 | NIBP Systolic | - | Non-invasive blood pressure (systolic) | 4 | NIBP Mean
3 | NIBP Diastolic | - | Non-invasive blood pressure (diastolic) | 14 | SpO2
4 | NIBP Mean | - | Non-invasive blood pressure (mean) | 16 | NIBP Pulse Rate
14 | SpO2 | - |  | 20 | End Tidal CO2 (EtCO2)
16 | NIBP Pulse Rate | - |  | 170 | Patient Sex
20 | End Tidal CO2 (EtCO2) | - | End-Tidal CO2 Concentration | 421 | Inspired Minimum CO2
48 | O2 Saturation (SO2) | - | Oxygen Saturation | 501 | Arterial Pressure (ART) Systolic
50 | End Tidal O2 (EtO2) | - | End-Tidal Oxygen Concentration | 502 | Arterial Pressure (ART) Diastolic
51 | Inspired O2 (FiO2) | - | Inspired Oxygen Concentration | 503 | Arterial Pressure (ART) Mean
73 | Mixed Venous O2 Saturation (SvO2) | - | Mixed Venous Oxygen Saturation | 696 | QT Interval (QT)
82 | Power | - | Power required to see the Air and Pat Temperature in incubator | 756 | Patient Height
113 | Pleth Waveform | - |  | 757 | Patient Weight
128 | ECG Generic Label | - |  | 1220 | Patient Birth Date
169 | Patient Age | - | Patient's age, measured in years | 1929 | Patient ID
170 | Patient Sex | unitless | M, F or U; U = unknown | 1930 | Patient Name
173 | Operator ID | - |  | 1931 | Patient Location ID
285 | Generic Alarm 1 | unitless | Alarms with severity "Red Alarm". Available for MDIL Alert and SDN Alarms. | 2259 | Arterial BP Systolic
|  |  |  | 2260 | Arterial BP Diastolic
|  |  | Consult detailed help for more information on this variable | 2261 | Arterial BP Mean
286 | Generic Alarm 2 | unitless | Alarms with severity "Yellow Alarm" Available for MDIL Alert and SDN Alarms. | 2601 | Premature Ventricular Counts (PVC)
|  |  |  | 2901 | Patient First Name
|  |  | Consult detailed help for more information on this variable | 3185 | Patient Second Name
287 | Generic Alarm 3 | unitless | Alarms with severity "Green Alarm. Available for SDN alarms. | 3446 | Generic Temperature 1
|  |  |  | 4093 | Central Venous Pressure Mean
|  |  | Consult detailed help for more information on this variable | 4550 | Respiration Wave/Rate
288 | Generic Alarm 4 | unitless | Alarms with severity "Short Yellow Alarm" Available for MDIL Alerts. | 4551 | Arrhythmia Rhythm Status
|  |  |  | 4552 | Arrhythmia Ectopic Beat Status
|  |  | Consult detailed help for more information on this variable | 4980 | Setting: Mode
289 | Generic Alarm 5 | unitless | Alarms with severity "Severe Inop" Available for MDIL Alerts. | 6357 | Airway Respiration Rate
|  |  |  | 6358 | Umbilical Arterial Pressure (UAP) Systolic
|  |  | Consult detailed help for more information on this variable | 6359 | Umbilical Arterial Pressure (UAP) Diastolic
290 | Generic Alarm 6 | unitless | Alarms with severity "Hard Inop" Available for MDIL Alerts. | 6360 | Umbilical Arterial Pressure (UAP) Mean
|  |  |  | 6394 | Pulse Rate from Plethysmogram
|  |  | Consult detailed help for more information on this variable | 6544 | Patient Visit Number
291 | Generic Alarm 7 | unitless | Alarms with severity "Soft Inop" Available for MDIL Alerts. | 7372 | Impedance Respiration Rate
|  |  |  | 9315 | Corrected QT Interval (QTc)
|  |  | Consult detailed help for more information on this variable | 9323 | Average HR used for QTc (QT-HR)
403 | Cerebral Perfusion Pressure (CPP) | - | Cerebral Perfusion Pressure | 9324 | Delta QTc
414 | Cardiac Output | - |  | 9592 | SpO2 Relative Perfusion
419 | Inspired O2 (FiO2) | - | Fractional Inspired Oxygen FIO2
421 | Inspired Minimum CO2 | - | Inspired Minimum CO2
435 | Transcutaneous O2 Pressure (tPO2) | -
436 | Transcutaneous CO2 Pressure (tpCO2) | - | Transcutaneous Carbon Dioxide Partial Pressure
501 | Arterial Pressure (ART) Systolic | -
502 | Arterial Pressure (ART) Diastolic | -
503 | Arterial Pressure (ART) Mean | -
519 | Central Venous Pressure (CVP) | -
585 | Patient Category | -
591 | ECG Lead II | -
593 | Inspired Desflurane | -
595 | Inspired Sevoflurane | -
597 | Fresh Gas Agent Value | -
598 | Fresh Gas Halothane | -
599 | Fresh Gas Enflurane | -
600 | Fresh Gas Isoflurane | -
603 | Inspired Enflurane | -
605 | Inspired Isoflurane | -
616 | Airway Pressure | - | Airway Pressure numeric value. Used by the Ohmeda ventilator
617 | NIBP Cuff Pressure | -
625 | Apnea Duration | -
628 | Pulse Deficit (Heart Rate) | - | HR-PLS: pulse deficit: heart rate pulse
633 | Airway Delta O2 Concentration | -
649 | Cardiac Index | -
650 | Stroke Volume | -
651 | Stroke Volume Index | -
652 | Left Ventricular Stroke Work Index | -
653 | Right Ventricular Stroke Work Index | -
654 | Systemic Vascular Resistance | -
674 | O2 Delivery (DO2) | - | Oxygen Availability DO2
675 | Blood Fetal Hemoglobin (HbF) | -
676 | Bicarbonate Concentration (HCO3) | - | Hydrocarbon concentration in Blood Plasma
679 | Blood Methemoglobin (MetHb) | -
685 | pH | - | pH in the Blood Plasma
688 | Blood O2 Pressure (pO2) | - | Partial O2
695 | Blood CO2 Partial Pressure (pCO2) | - | Partial CO2
696 | QT Interval (QT) | -
756 | Patient Height | -
757 | Patient Weight | -
1021 | Remaining Infusion Time | -
1087 | Bolus Infused Volume | -
1189 | Positive End Expiratory Pressure (PEEP) | -
1190 | I:E Ratio | - | Expired component of inpired expired ratio (inspired component is "1"). See also variable 2964.
1220 | Patient Birth Date | unitless | Format YYYYMMDD
1227 | Peak Inspiratory Pressure (PIP) | - | Positive Inspiratory pressure
1234 | SpO2 (Pre-Ductal) | -
1236 | SpO2 (Post-Ductal) | -
1239 | Arterial O2 Partial Pressure (PaO2) | - | Partial O2 arterial
1240 | Arterial CO2 Partial Pressure (PaCO2) | - | Partial Pressure of arterial Carbon Dioxide
1241 | Venous O2 Partial Pressure (PvO2) | - | Partial O2 Venous
1244 | ECG Lead III | -
1246 | Hematocrit | -
1250 | Pulmonary Vascular Resistance | -
1251 | Body Surface Area | -
1255 | ECG Lead MCL1 | -
1256 | ECG Lead MCL6 | -
1257 | ECG Lead V1 | -
1258 | ECG Lead V6 | -
1259 | ECG Lead aVL | -
1260 | ECG Lead aVF | -
1261 | ECG Lead aVR | -
1262 | ECG Lead V2 | -
1263 | ECG Lead V3 | -
1264 | ECG Lead V4 | -
1265 | ECG Lead V5 | -
1286 | Incubator Environment Temperature | -
1291 | Light Intensity Minimum (SvO2 Module) | -
1292 | Light Intensity Maximum (SvO2 Module) | -
1306 | Tidal Volume | -
1307 | Minute Volume | - | Airway Minute Volume Inspiratory
1316 | Dynamic Compliance | - | Dynamic Lung Compliance
1319 | Static Resistance | - | Static Lung Resistance
1323 | Pressure Sensitivity Setting | -
1327 | Sigh Pressure Limit Setting | - | Apnea Peak Flow, setting (sFlCal)
1330 | Apnea Peak Flow Setting | - | Apnea Peak Flow, setting (sFlCal)
1332 | Pressure Support Level Above PEEP Setting | - | sDeltaPEEP: delta pressure above PEEP
1333 | Spontaneous Minute Volume | -
1340 | Negative Inspiratory Pressure | -
1341 | Lung Vital Capacity | - | Vital Lung Capacity
1342 | Peak Spontaneous Flow | -
1343 | Flow-by Base Flow Setting | -
1344 | Flow Sensitivity Setting | -
1346 | Pressure Ventilation Control Pressure | -
1348 | Expiratory Time | -
1360 | Nebulizer Activation Status | -
1381 | Inspiratory Flow Setting | -
1382 | Expiratory Flow Setting | -
1383 | Inspiratory Flow Trigger Setting | - | Delivered by the Evita 2 Vuelink driver.
1387 | APRV Low Pressure Setting | -
1388 | APRV Low Time Setting | - | BIPAP Pressure Time 1 - Low
1389 | APRV High Pressure Setting | -
1390 | APRV High Time Setting | - | BIPAP Pressure Time 2 - High
1391 | Apnea Time Setting | - | sTAmax: maximum allowed apnea time before controlled ventilation is activated
1398 | Minute Volume Setting | -
1415 | Mean Airway Pressure | - | Mean Airway Pressure. Printer Context
1416 | Peak Inspiratory Flow | -
1417 | Peak Expiratory Flow | - | Delivered by the Servo-I Ventilator
1422 | Rapid Shallow Breathing Index | -
1435 | Systemic Vascular Resistance Index | -
1436 | Pulmonary Vascular Resistance Index | -
1437 | Left Ventricular Stroke Work | -
1438 | Right Ventricular Stroke Work (RVSW) | -
1439 | End Diastolic Volume (EDV) | -
1440 | End Systolic Volume | -
1441 | Right Ejection Fraction | -
1442 | Continuous Cardiac Output | -
1447 | Total Infused Volume | -
1448 | Infusion Volumetric Rate | -
1451 | Pump Infusion Status | - | Operational Status of Infusion Pump
1459 | Drug Name | -
1463 | Hemoglobin (Hb) | - | Hemoglobin in arterial Blood
1466 | Arterial Venous O2 Content Difference | -
1468 | O2 Consumption (VO2) | -
1469 | O2 Extraction Ratio (O2ER) | -
1470 | Pulmonary Venous Admixture Shunt (Qs/Qt) | - | Percent Alveolarvenous Shunt Qs/Qt
1472 | O2 Consumption Index (VO2I) | -
1473 | Oxygenation Ratio (PaO2/FiO2) | - | Expressed in mmHg to % ratio
1475 | Physiologic Dead Space | - | Dead Space Volume Vd
1476 | Dead Space Tidal Volume Ratio | - | Ratio of Deadspace to Tidal Volume Vd/Vt
1477 | Alveolar Ventilation Volume (VA) | -
1478 | Urea Nitrogen Concentration (BUN) | -
1479 | Creatinine Concentration (Crea) | -
1480 | Plasma Osmolarity (Osm) | -
1481 | Serum Sodium (Na) | - | Natrium in Serum
1482 | Urine Creatinine | -
1484 | Urine Potassium (K+) | -
1485 | Urine Sodium (Na+) | - | Natrium in Urine
1486 | Urine Osmolarity | -
1487 | Blood Urea Nitrogen Creatinine Ratio (BUN/cr) | -
1488 | Osmolar Clearance (COSM) | -
1489 | Creatinine Clearance (CreaCl) | -
1490 | Fractional Excretion of Sodium (FeNa) | -
1493 | Urine Serum Creatinine Ratio | -
1495 | Urine Potassium Excretion | -
1496 | Urine Sodium Excretion | -
1497 | Free Water Clearance (CH2O) | -
1540 | TcGas Heating Power | -
1569 | Minimum Airway Pressure | -
1570 | P0.1 Occlusion Pressure | -
1571 | Lung Volume Trapped (TrpVol) | - | Lung Volume Trapped
1573 | Patient CO2 Production | -
1574 | Relative Dead Space | -
1581 | White Blood Count (WBC) | -
1582 | Red Blood Count (RBC) | -
1585 | Mean Corpuscular Volume (MCV) | -
1586 | Mean Corpuscular Hemoglobin (MCH) | -
1587 | Mean Corpuscular Hemoglobin Concentration (MCHC) | -
1590 | Procalcitonin (PCT) | -
1689 | Previous Urine Flow | -
1751 | Spectral Edge Frequency | - | This variable is associated with a ChannelID identifier.
1759 | Patient Energy Expenditure | -
1760 | Patient Respiratory Quotient | -
1826 | Ferrum (Iron) | -
1880 | Bolus Volume | - | sVBol: Fluid Volume Bolus Setting
1929 | Patient ID | unitless | Contains the patient ID as entered at the Information Center (IIC). For example, 12345^^^^MR^23456^^^^VN^34567^^^^U where MR is MRN, VN is Visit Number, and U is Alternate ID
1930 | Patient Name | unitless | Format: <LastName>^<FirstName>^<MiddleName>, separated by blank. See also VarID's 2901, 3185 and 8339
1931 | Patient Location ID | unitless | Contains <ClinicalUnitName>^<bed label>^<bed id>^<network id>
1939 | Patient Consciousness Status | -
1959 | Patient Breathing Status | -
1960 | Patient Airway Status | -
1961 | Patient Consciousness Score | - | LOC: Level of Consciousness Score (AVNPU)
1962 | Patient Modified Early Warning Score | -
1985 | Patient SPS Score | -
2058 | Ventilator Additional Parameter | - | sVSupp: supplemental setting for Svmode
2059 | Ventilator Flow Control Status | - | sFlCtr: Indicates if ventilator automatic flow control is on or off
2077 | Airway Gas Flow Rate | -
2092 | Inspired Minute Volume | - | Delivered by the Servo-I Ventilator
2095 | Generic O2 Concentration | - | This variable is associated with a ChannelID identifier.
2096 | Barometric Pressure | - | Barometric Pressure = Ambient Pressure
2108 | O2 Concentration Upper Alarm Limit | -
2109 | O2 Concentration Lower Alarm Limit | -
2188 | Total Power Relative | -
2250 | CO2 Tidal Production | - | Delivered by the Servo-I Ventilator
2252 | End Expiratory Flow | - | Delivered by the Servo-I Ventilator
2254 | Inspiratory Resistance | -
2255 | Device Date/Time | unitless | Format: YYYY[MM[DD[HH[MM[SS[.S[S[S[S]]]]]]]]][+/-ZZZZ]
2259 | Arterial BP Systolic | -
2260 | Arterial BP Diastolic | -
2261 | Arterial BP Mean | -
2271 | Right Atrial Pressure (RAP) | -
2272 | Left Atrial Pressure (LAP) | -
2273 | Intra Cranial Pressure (ICP) | -
2317 | Pulmonary Artery Wedge Pressure | -
2324 | Inspired Tidal Volume | -
2325 | Expired Tidal Volume | -
2326 | Expired Minute Volume | -
2341 | Patient Blood Temperature | -
2342 | Injectate Temperature | - | Injectate Temperature. Cardiac Output
2352 | CO2 (Gas Analyzer) | -
2356 | N2O (Gas Analyzer) | - | Gas Analyzer Nitrous Oxide
2359 | Inspired Agent Concentration | - | Generic Inspired Agent Concentration
2360 | End Tidal Agent Concentration | - | Generic End-Tidal Agent Concentration
2362 | End Tidal Desflurane | -
2364 | End Tidal Sevoflurane | -
2368 | End Tidal Enflurane | -
2370 | End Tidal Isoflurane | -
2379 | Fresh Gas Air Flow | - | Delivered by the ADU from Datex VueLink
2386 | ECG Lead I | -
2399 | Arterial O2 Saturation (SaO2) | -
2401 | Continuous Cardiac Output Index | -
2409 | Bispectral Index (BIS) | -
2411 | EEG Burst Suppression Ratio | -
2413 | Total Power (BIS) | -
2421 | Airway Dead Space | -
2422 | Lung Compliance | -
2432 | Spontaneous Expired Tidal Volume | -
2456 | EEG Signal Quality Index | - | BIS Signal Quality Index
2550 | Inspired N2O | - | Inspired Nitrous Oxide Concentration
2551 | End Tidal N2O | - | End-Tidal Nitrous Oxide Concentration
2577 | Mixer Air Flow Setting | -
2578 | Mixer O2 Flow Setting | -
2579 | Mixer N2O Flow Setting | -
2580 | Fresh Gas Total Flow Setting | -
2583 | I:E Ratio Setting | unitless | This variable is calculated from variables 4975 and 4976 and sent as a string in the format of 1:xx.xx
2601 | Premature Ventricular Counts (PVC) | - | Premature Ventricular Counted Beats. PVC
2602 | ECG Lead V | -
2744 | PEEP Lower Alarm Limit | -
2747 | Minute Volume Lower Alarm Limit | -
2748 | Tidal Volume Lower Alarm Limit | -
2749 | Minute Volume Upper Alarm Limit | -
2761 | Percent of Inspiration Time to Total Breath Cycle | -
2763 | Tidal Volume Upper Alarm Limit | -
2771 | Tidal Volume Setting | -
2776 | Total PEEP | -
2864 | VCO2 Tidal Production | -
2901 | Patient First Name | unitless
2907 | Patient Temperature | - | This variable is associated with a ChannelID identifier.
2917 | End Diastolic Volume Index | -
2919 | End Systolic Volume Index | -
2922 | EEG Electromyography (EMG) | - | Electromyography
2927 | Blood Diastolic Pressure | - | This variable is associated with a ChannelID identifier.
2931 | Blood Systolic Pressure | - | This variable is associated with a ChannelID identifier.
2964 | I:E Ratio | unitless | This variable is calculated from variable 1190 and sent as a string in the format of 1:xx.xx
2966 | Mean Pressure | - | This variable is associated with a ChannelID identifier.
2968 | Plateau Airway Pressure | -
3185 | Patient Second Name | unitless
3271 | Blood Pressure Difference | -
3368 | Partial Arterial O2 Pressure (PaO2) | - | Adjusted PaO2 at Patient Temperature on the arterial blood
3370 | Partial Arterial CO2 Pressure (PaCO2) | - | Computed PaCO2 at Patient Temperature on the arterial blood
3372 | Arterial pH | - | Adjusted pH in the arterial Blood
3374 | Partial Venous O2 Pressure (PvO2) | - | Adjusted PvO2 at Patient Temperature
3376 | Partial Venous CO2 Pressure (PvCO2) | - | Computed PvCO2 at Patient Temperature
3378 | Venous pH | - | Adjusted pH value in the venous Blood
3379 | Arterial blood temperature | -
3385 | Arterial O2 Content (CaO2) | -
3391 | Alveolar Arterial O2 Difference (AaDO2) | -
3394 | Venous Blood Temperature | -
3400 | Venous O2 Content (CvO2) | -
3415 | Ionized Calcium Concentration (Ca) | -
3416 | Calculated N-Calcium | -
3419 | Concentration of Sodium (Na) | -
3421 | Chloride Concentration (Cl-) | -
3422 | Glucose Concentration | -
3426 | Generic Patient ID | -
3428 | Blood Sample Source | -
3435 | Activated Clotting Time | -
3446 | Generic Temperature 1 | -
3462 | Non-Invasive Pressure Systolic | -
3463 | Non-Invasive Pressure Diastolic | -
3464 | Non-Invasive Pressure Mean | -
3474 | Expiratory Resistance | -
3490 | TcGas Site Timer | -
3496 | TcGas Transducer Temperature | -
3504 | Temperature Difference (T1-T2) | -
3570 | Skin Temperature | -
3571 | Rectal Temperature | -
3572 | Nasopharyngeal Temperature | -
3573 | Esophageal Temperature | -
3574 | Core Temperature | - | This variable is associated with ChannelID identifier.
3635 | Drug Delivery Rate | - | sDlvRt: Drug Delivery Setting:
3637 | Drug Concentration | - | sDConc: Drug Concentration Setting
3638 | Infusion Dose Rate | -
3640 | Pressure Alarm Delay | -
3646 | Arterial Blood Pressure (ART) | -
3647 | Pulmonary Artery Blood Pressure (PA) | -
3668 | Generic Delta Pressure | - | This variable is associated with a ChannelID identifier.
3704 | Arterial/Main Pump Flow | -
3710 | Slave Pump Flow | -
3715 | Suction Pump Flow | -
3720 | Auxiliary Pump Flow | -
3723 | Auxiliary Pump Time Since Start of Current Plegia Session | -
3724 | Auxiliary Pump Time Since Stop of Plegia Session | -
3725 | Auxiliary Pump Delivered Volume in Current Plegia Session | -
3726 | Auxiliary Pump Total Volume | -
3727 | Auxiliary Pump Total Plegia Time | -
3730 | Cardioplegia Main Pump Flow | -
3733 | Cardioplegia Main Pump Delivered Volume of Current Plegia Session | -
3734 | Cardioplegia Main Pump Total Volume | -
3737 | Cardioplegia Slave Pump Flow | -
3740 | Cardioplegia Slave Pump Delivered Volume in Current Plegia Session | -
3741 | Cardioplegia Slave Pump Total Volume | -
3754 | Base Excess | -
3783 | Arterial Blood pH | - | pH in arterial Blood
3784 | Venous Blood pH | - | pH in venous Blood
3917 | Tracheal Pressure | -
4004 | Breathing System Leakage | -
4006 | Inspired MAC Concentration | -
4008 | Inspiratory 2nd Agent | -
4014 | Backup Tidal Volume Setting | -
4079 | Fresh Gas Sevoflurane | -
4080 | Fresh Gas Desflurane | -
4081 | Ambient Temperature | -
4084 | Pulse Rate ( Unspecified Source ) | -
4089 | Central Venous Pressure Diastolic | -
4093 | Central Venous Pressure Mean | -
4094 | Central Venous Pressure Systolic | -
4120 | Expiratory Volume Waveform | - | The wave parameters are used by manufacture fordiagnostic purpose, which do not appear in the HL7 output.
4263 | KVO Rate | -
4368 | Inspired O2 Setting | -
4369 | PEEP/CPAP Setting | -
4370 | Sigh Rate Setting | -
4371 | Sigh Tidal Volume Setting | -
4383 | Static Lung Compliance | -
4386 | Dynamic Lung Resistance | -
4388 | PCV Apnea Inspiratory Pressure Setting | -
4507 | Arterial O2 Saturation (Left) | -
4508 | Arterial O2 Saturation (Right) | -
4511 | Relative Perfusion (Left) | -
4512 | Relative Perfusion (Right) | -
4532 | Stroke Volume Variation | -
4533 | Index of Left Ventricular Contractility | -
4535 | Left Atrial Pressure (LA) Systolic | -
4536 | Left Atrial Pressure (LA) Diastolic | -
4537 | Left Atrial Pressure (LA) Mean | -
4539 | Pulmonary Artery Systolic | -
4540 | Pulmonary Artery Diastolic | -
4541 | Pulmonary Artery Mean | -
4543 | Intra Cranial Pressure (ICP) Systolic | -
4544 | Intra Cranial Pressure (ICP) Diastolic | -
4545 | Intra Cranial Pressure (ICP) Mean | -
4550 | Respiration Wave/Rate | - | Ventilation Calculations
4551 | Arrhythmia Rhythm Status | -
4552 | Arrhythmia Ectopic Beat Status | -
4553 | Right Atrial Pressure (RA) Systolic | -
4554 | Right Atrial Pressure (RA) Diastolic | -
4555 | Right Atrial Pressure (RA) Mean | -
4557 | Aortic Blood Systolic | -
4558 | Aortic Blood Diastolic | -
4559 | Aortic Blood Mean | -
4561 | Intermittent Mandatory Ventilation Status | -
4562 | Left Cardiac Work | - | Left Cardiac Work Index
4563 | Pressure of Expired CO2 (PeCO2) | -
4564 | Right Cardiac Work | -
4565 | Serum Creatinine | -
4566 | Urine Plasma Osmolarity Ratio | -
4567 | Urine Sodium Potassium Ratio | -
4568 | Urine Volume | -
4574 | Left Cardiac Work Index | -
4575 | O2 Delivery Index (DO2I) | - | Oxygen Availability Index
4576 | Right Cardiac Work Index | -
4577 | Light Intensity (SvO2 Module) | -
4578 | SpO2 SvO2 Difference | -
4644 | Newborn Body Length | -
4645 | Newborn Head Circumference | -
4646 | Newborn Gestational Age | -
4650 | BSA Formula Boyd | -
4651 | BSA Formula Dubois | -
4652 | Generic Term for Transcutaneous Gases | -
4653 | Pupil Reaction (Left Eye) | -
4654 | Pupil Reaction (Right Eye) | -
4655 | Glasgow Coma Score | -
4656 | Glasgow Coma SubScore (Eye Response) | - | SubScore of the GCS: Eye Response
4657 | Glasgow Coma SubScore (Verbal response) | - | SubScore of the GCS: Verbal Response
4658 | Glasgow Coma SubScore (Motoric response) | - | SubScore of the GCS: Motoric Response
4659 | End Tidal Halothane | -
4660 | Inspired Halothane | -
4661 | Pleth Gain | -
4662 | Airway Temperature | -
4663 | Ventilation Perfusion Index | -
4664 | O2 Extraction Index | -
4666 | Inspiration Rise Time | -
4667 | Continuous Positive Airway Pressure (CPAP) | -
4668 | HFV Amplitude | -
4669 | Urine Urea | -
4670 | Urine pH Value | -
4671 | Total of CO2 (tCO2) | -
4672 | Total Bilirubin | -
4673 | Serum Glucose | -
4674 | Urine Glucose | -
4675 | Direct Bilirubin | -
4676 | Serum Calcium | -
4677 | Total Serum Calcium | -
4678 | Serum Magnesium | -
4679 | Serum Phosphat | -
4680 | Serum Kalium (Potassium) | -
4681 | Serum Clorid | -
4682 | Serum Albumine | -
4683 | Urine Clorid | -
4684 | Serum Globulin | -
4685 | Serum Total Protein | -
4686 | Serum Urea | -
4687 | Partial Thromboplastin Time | -
4688 | Prothrombin Time | -
4689 | Thrombin Time | -
4690 | Thromboplastine Time (Quick Time) | -
4691 | Alkalische Phosphatase | -
4692 | Alpha Amylase | -
4693 | Cholesterinesterase | -
4694 | Creatinin Kinase | -
4695 | Creatine Kinase of Type Muscle-Brain | -
4696 | Creatine Kinase of Type Muscle | -
4697 | Gamma Glutamyl Transpeptidase | -
4698 | Glutamic Oxaloacetic Transaminase | -
4699 | Glutamic Pyruvic Transaminase | -
4700 | Cholesterin | -
4701 | Triglyzeride | -
4702 | Urine Protein | -
4703 | Urine Calcium | -
4704 | Carboxy Hemoglobin | -
4705 | Total Protein | -
4706 | Lactate Dehydrogenase | -
4707 | Aspartin Aminotransferase | -
4708 | Alveolarproteinose (Alkaline Phosphatase) | -
4709 | Reticulocyte Count | -
4710 | Coagulation Time | -
4711 | Erithrocyte Sedimentation Rate | -
4713 | Kaolin Cephalin Time | -
4714 | Maximum Pressure During a Breathing Cycle | -
4716 | Infusion Pump Accumulated Volume | -
4717 | Transthoracic Impedance | -
4718 | Inspired Expired N2O Difference | -
4719 | Inspired Expired Halothane Difference | -
4720 | Inspired Expired Enfluran Difference | -
4721 | Inspired Expired Isofluran Difference | -
4722 | Inspired Expired Sevofluran Difference | -
4723 | Inspired Expired Desfluran Difference | -
4724 | Inspired Expired Agent Difference | -
4726 | Patient Circuit O2 | -
4730 | Airway Respiration Rate | - | Used by the Ohmeda Ventilator
4731 | Inspiratory Airway Pressure Wave | - | Information from the manufacturer: the wave labels are included in the parameter list for diagnostic use only, and therefore do not appear in the HL7 output
4732 | Inspiratory Flow Wave | - | Information from the manufacturer: the wave labels are included in the parameter list for diagnostic use only, and therefore do not appear in the HL7 output
4733 | HFV Inspired Mandatory Minute Volume | -
4734 | HFV Gas Transport Coefficient Value | -
4735 | HFV Inspired Tidal Volume | -
4736 | HFV Ventilation Tidal Volume | -
4738 | Generic Heart Rate | -
4740 | SpO2 Difference | - | Difference between two SpO2 Values (like Left - Right)
4741 | Percent Alpha (Left) | -
4742 | Percent Beta (Left) | -
4743 | Percent Delta (Left) | -
4744 | Percent Theta (Left) | -
4745 | Absolute Alpha (Left) | -
4746 | Absolute Beta (Left) | -
4747 | Absolute Delta (Left) | -
4748 | Absolute Theta (Left) | -
4749 | Mean Dominant Frequency (Left) | -
4750 | Median Power Frequency (Left) | -
4751 | Peak Power Frequency (Left) | -
4752 | Spectral Edge Frequency (Left) | -
4753 | Total Power (Left) | -
4754 | Scale of the Left Channel EEG Wave | -
4755 | Percent Alpha (Right) | -
4756 | Percent Beta (Right) | -
4757 | Percent Delta (Right) | -
4758 | Percent Theta (Right) | -
4759 | Absolute Alpha (Right) | -
4760 | Absolute Beta (Right) | -
4761 | Absolute Delta (Right) | -
4762 | Absolute Theta (Right) | -
4763 | Mean Dominant Frequency (Right) | -
4764 | Median Power Frequency (Right) | -
4765 | Peak Power Frequency (Right) | -
4766 | Spectral Edge Frequency (Right) | -
4767 | Total Power (Right) | -
4768 | Scale of the Right Channel EEG Wave | -
4769 | Duration of Positive Pressure | -
4772 | Fresh Gas N2O Concentration | -
4773 | Fresh Gas O2 concentration | -
4774 | Liquid Level (Anesthetic Agent Bottle) | -
4775 | Liquid Level (ISOflurane Bottle) | -
4776 | Liquid Level (ENFlurane Bottle) | -
4777 | Liquid Level (HALothane Bottle) | -
4778 | Liquid Level (DESflurane Bottle) | -
4779 | Liquid Level (SEVoflurane Bottle) | -
4781 | Urine Shift Volume | -
4782 | Urine Flow | -
4798 | Generic EEG/BIS Parameter | - | Generic EEG and BIS label
4799 | Concentration of Potassium (K) | -
4800 | Hemoglobin | - | Calculated Hemoglobin
4801 | Patient Temperature | -
4802 | Capillaries pH Value | -
4803 | Adjusted pH (at Patient Temperature) | -
4804 | Adjusted Capillaries pH Value | -
4805 | Partial O2 in the Capillaries | -
4806 | Adjusted PO2 (at Patient Temperature) | -
4807 | Adjusted PcO2 (at Patient Temperature) | -
4808 | Venous CO2 Partial Pressure (PvCO2) | -
4809 | Partial CO2 in the Capillaries | -
4810 | Adjusted PCO2 (at Patient Temperature) | - | Computed PCO2 at Patient Temperature
4811 | Adjusted PcCO2 (at Patient Temperature) | -
4812 | Calculated Total CO2 (tCO2) | -
4813 | Calculated SO2 | -
4814 | Calculated SaO2 | -
4815 | Calculated SvO2 | -
4816 | Calculated ScO2 | -
4817 | Calculated HCO3 | -
4818 | Base Excess of Extra Cellular Fluid | -
4819 | Calculated Anion Gap | -
4820 | Cartridge Type | -
4821 | Urea | -
4823 | Calculated Arterial Blood Base Excess | -
4824 | Ionized Magnesium | -
4827 | Calculated BUN/Creatinine Ratio | -
4828 | Calculated Urea/Creatinine Ratio | -
4829 | Lactate | -
4844 | Environment Temperature Setting | -
4847 | Weight of the Urine Disposable Bag | -
4848 | Total Urine Volume of the Current Measurement Period | -
4849 | Urine Fluid Density | -
4850 | Urine Fluid Temperature | -
4854 | Ventilation Activated Status | -
4859 | Spontaneous Respiration Rate | -
4862 | Inspired N2 | -
4863 | End Tidal N2 | -
4864 | Current Fluid in Urine Bag | -
4877 | Remaining Time to Next Stimulation | -
4883 | Activated Partial Thromboplastin Time (aPTT Whole Blood Time) | -
4884 | Activated Partial Thromboplastin Time (aPTT Plasma Equivalent Time) | -
4886 | Prothrombin Time (Whole Blood Time) | -
4887 | Prothrombin Time (Plasma Equivalent Time) | -
4888 | Prothrombin Time Ratio | -
4889 | Spontaneous Inspiration Time | -
4890 | Overdistension Index | -
4891 | Lung Time Constant | -
4892 | Airway Correlation Coefficient | -
4893 | Rate Volume Ratio | -
4894 | Normalized Ionized Calcium (Ca) | -
4954 | Ventilation Mode | -
4955 | Airway Respiratory Rate Setting | -
4956 | Peak Inspiratory Flow Setting | -
4957 | Trigger Sensitivity Setting | -
4958 | Plateau Time Setting | -
4959 | Multiple Sigh Number Setting | -
4960 | Apnea Tidal Volume Setting | -
4961 | Apnea Respiration Rate Setting | -
4962 | Apnea Peak Flow Setting | - | Setting: Apnea Peak Flow (sAPkFl)
4963 | Apnea Inspired O2 Setting | -
4964 | PSV Pressure Setting | -
4965 | Pressure Waveform Status | -
4966 | Sigh Activation Status | -
4967 | Suction O2 Concentration Setting | -
4969 | PCV Inspiratory Time Setting | -
4970 | PCV Apnea Respiration Rate Setting | -
4971 | PCV Apnea Inspiratory Time Setting | -
4972 | PCV Apnea O2 Setting | -
4973 | PCV Apena High Airway Pressure Setting | -
4974 | Alarm Silence Status Setting | -
4975 | Inspiratory Component of I:E Ratio Setting | - | Pressure Ventilation I:E ratio components
4976 | Expiratory Component of I:E Ratio Setting | - | Pressure Ventilation I:E ratio components
4977 | Inspiratory Component of Apnea Ventilation I:E Ratio Setting | - | Apnea Pressure Ventilation I:E ratio component
4978 | Expiratory Component of Apnea Ventilation I:E Ratio Setting | - | Apnea Pressure Ventilation I:E ratio component
4980 | Setting: Mode | - | Example include the ART/VEN from Oximterix Abbott
4981 | Cycle Time Setting | -
4982 | IPPV Ventilation Respiration Rate Setting | -
4983 | IMV Ventilation Respiration Rate Setting | -
4984 | Pressure Support PEEP Setting | -
4985 | Enable Trigger Setting | -
4986 | Tachyapnea Warning Setting | -
4989 | O2 Monitoring Mode | -
4990 | O2 Calibration Mode | -
4991 | Minute Volume Alarms On/Off Status | -
4992 | Maximum Inspired Pressure Setting | -
4993 | Inspiratory Time Setting | -
4994 | Expiratory Time Setting | -
4995 | Inspiration to Expiration Ratio Setting | -
4996 | Alarm Percentage on Rise Time Setting | -
4997 | Continuous Positive Airway Pressure (CPAP) Setting | -
4998 | Ventilator Flow Setting | -
4999 | Positive Inspiratory Pressure Setting | -
5000 | Low Inspiratory Pressure Setting | -
5001 | HFV Flow Setting | -
5002 | HFV Respiration Rate Setting | -
5003 | Oxygen Concentration Setting | -
5004 | Instrument Type | - | Enumeration Type - denotes type of instrument
Consult detailed help for more information on this variable
5005 | Mechanical Ventilation Activated Status | -
5006 | SIMV Mode | -
5007 | Mandatory Inspired Minute Volume Setting | -
5008 | Flow Pattern Setting | -
5009 | Infusion Pump Delivery Rate Setting | -
5010 | Inspiratory Pressure Setting | - | Used by the Ohmeda Ventilator
5011 | Airway Respiration Rate Setting | - | Used by the Ohmeda Ventilator
5012 | Trigger Flow/Volume Setting | -
5013 | Apnea Alarm Delay | -
5014 | HFV Amplitude Setting | -
5015 | Minute Volume Alarm Delay | -
5016 | Pressure Increase Rate Setting | -
5017 | Volume Warning Setting | - | Delivered by the Evita 2 Vuelink driver.
5019 | Volume Alarm Enable Status | -
5020 | CO2 Warming Monitoring Enable Status | -
5021 | CO2 Alarm Enable Status | -
5024 | Agent Monitoring in Low Accuracy (Warm Up) Mode | -
5026 | Airway Inspiratory Pressure Lower Alarm Limit | -
5027 | Current Selected Agent Name | -
5030 | Applied Tidal Volume Setting | -
5031 | Assist Pressure Sensitivity Setting | - | Used by the Bear 1000 ventilator
5033 | Background Flow Setting | - | Range is 2-30 l/min
5035 | Vaporizer Agent Concentration Setting | -
5036 | Vaporizer Isoflurane Concentration Setting | -
5037 | Vaporizer Enflurane Concentration Setting | -
5038 | Vaporizer Halothane Concentration Setting | -
5039 | Vaporizer Desflurane Concentration Setting | -
5040 | Vaporizer Sevoflurane Concentration Setting | -
5041 | Gas Measurement Sensor Position | - | Gas Sample Point for O2 Measurement (sGasPr)
5042 | O2 Measurement Sensor Position | - | Gas Sample Point for O2 Measurement (sO2Pr)
5043 | Type of Circle in Patient System | -
5044 | Inspired Tidal Volume Setting | -
5045 | Incubator/Warmer Temperature Setting | -
5046 | Preset Period of UrVol Setting | -
5048 | Selected Gas Carrier | -
5049 | CO2 Calibration Active Status | -
5050 | BIPAP Low Time Setting | - | Parameter of the Evita 4 Airway Pressure Release Ventilation Mode
5051 | BIPAP High Time Setting | - | Parameter of the Evita 4 Airway Pressure Release Ventilation Mode
5052 | BIPAP Low Pressure Setting | - | Setting: Part of the Evita 4 Airway Pressure Release Ventilation Mode
5053 | BIPAP High Pressure Setting | - | Setting: Part of the Evita 4 Airway Pressure Release Ventilation Mode
5054 | CPAP Volume Assist Level Setting | -
5055 | CPAP Flow Assist Level Setting | -
5056 | Preset Stimulation Current Setting | -
5057 | Preset Stimulation Charge Setting | -
5058 | Preset Stimulation Impulse Duration Setting | -
5060 | Panting Limit Setting | -
5065 | Airway Inspiratory Pressure Upper Alarm Limit | -
5069 | Sustained Pressure Alarm Limit | -
5071 | Infusion Pump General Status | -
5072 | Intrathoracic Blood Volume (ITBV) | -
5073 | Intrathoracic Blood Volume Index (ITBI) | -
5074 | Extravascular Lung Water | -
5075 | Extravascular Lung Water Index | -
5076 | Global End Diastolic Volume | -
5077 | Global End Diastolic Volume Index | -
5078 | Cardiac Function Index | -
5083 | Intrinsic PEEP | -
5095 | EEG Peak Power Frequency | - | This variable is associated with ChannelID identifier.
5110 | End Tidal MAC Concentration | -
5130 | Base Excess of Blood | -
5132 | Extravascular Thermal Volume Index | -
5497 | Pump Infusion Mode | -
5507 | Remaining Time Counter | -
5807 | Apnea Ventilation I:E Ratio Setting | unitless | This variable is calculated from variables 4977 and 4978 and sent as a string in the format of 1:xx.xx
5817 | Assisted Respiration Rate | -
5818 | Correlation Coefficient Squared | - | Airway Correlation Coefficient r squared
5929 | Apnea Interval Setting | - | Pressure Ventilation Apnea time interval (liPVAT)
5949 | Backup Respiration Rate Setting | -
6124 | Femoral Arterial Pressure Mean | -
6125 | Femoral Arterial Pressure Systolic | -
6126 | Femoral Arterial Pressure Diastolic | -
6216 | Current Ventilation Type | -
6343 | Platelets (Thrombocyte Count) | -
6357 | Airway Respiration Rate | -
6358 | Umbilical Arterial Pressure (UAP) Systolic | -
6359 | Umbilical Arterial Pressure (UAP) Diastolic | -
6360 | Umbilical Arterial Pressure (UAP) Mean | -
6361 | Umbilical Venous Pressure (UV) Systolic | -
6362 | Umbilical Venous Pressure (UV) Diastolic | -
6363 | Umbilical Venous Pressure (UV) Mean | -
6394 | Pulse Rate from Plethysmogram | -
6397 | Expired 2nd Agent | -
6398 | ECG Lead MCL | -
6399 | ST Lead ES | -
6400 | ST Lead AS | -
6401 | ST Lead AI | -
6402 | ST Index | -
6451 | Tympanic Temperature | -
6452 | Injectate Volume (CO) | -
6453 | SpO2 (Telemetry) | -
6454 | Pulse Rate (Telemetry) | -
6455 | Intracranial Pressure ICP1 (Systolic) | -
6456 | Intracranial Pressure ICP1 (Diastolic) | -
6457 | Intracranial Pressure ICP1 (Mean) | -
6458 | Intracranial Pressure ICP2 Systolic | -
6459 | Intracranial Pressure ICP2 Diastolic | -
6460 | Intracranial Pressure ICP2 Mean | -
6461 | Brachial Arterial Pressure (BA) Systolic | -
6462 | Brachial Arterial Pressure (BA) Diastolic | -
6463 | Brachial Arterial Pressure (BA) Mean | -
6465 | Cerebral Temperature | -
6466 | ST Level for Lead I | -
6467 | ST Level for Lead II | -
6468 | ST Level for Lead III | -
6469 | ST Level for Lead aVR | -
6470 | ST Level for Lead aVL | -
6471 | ST Level for Lead aVF | -
6472 | ST Level for Lead V1 | -
6473 | ST Level for Lead V2 | -
6474 | ST Level for Lead V3 | -
6475 | ST Level for Lead V4 | -
6476 | ST Level for Lead V5 | -
6477 | ST Level for Lead V6 | -
6478 | Prothrombin Time (International Normalized Ratio) | -
6479 | PSV Tidal Volume | -
6481 | A-Line ARX Index | -
6482 | Burst Suppression Indicator | -
6483 | ECG Vector Taken from ICG Sensor | - | Delivered by C3 Monitor
6484 | Impedance Cardiography Waveform | - | Delivered by C3 Monitor. The wave parameters are used by manufacture fordiagnostic purpose, which do not appear in the HL7 output.
6485 | Thoracic Fluid Content | - | Delivered by C3 Monitor
6486 | Thoracic Fluid Content Index | - | Delivered by C3 Monitor
6487 | Accelerated Cardiac Index | - | Delivered by C3 Monitor
6488 | Heart Contractility Index | - | Delivered by C3 Monitor
6489 | O2 Saturation (Left) | - | Delivered by the Somanetics Open VueLink
6490 | O2 Saturation (Right) | - | Delivered by the Somanetics Open VueLink
6491 | Pulse Pressure Variation | - | Delivered by the PulsionPiCCO Plus
6544 | Patient Visit Number | unitless
6735 | Lung Elastance | -
6744 | Pressure Support Level Above Phigh | - | sDeltaPin: delta pressure above inspiratory pressure
6746 | Total Respiration Duration Setting | -
6959 | Spontaneous Respiration Rate Upper Alarm Limit | -
7372 | Impedance Respiration Rate | -
7434 | Inspiratory CO2 (FiCO2) | -
7535 | Fresh Gas Total Flow | - | Delivered by the ADU from Datex VueLink
7538 | Inspiratory Trigger Level Setting | -
7557 | Generic NIBP Pressure | -
7563 | Brachial Arterial Pressure | -
7587 | Endotracheal Tube Diameter | -
7640 | Mandatory Respiration Rate | -
7641 | Mandatory Minute Volume | -
7642 | Mandatory Tidal Volume | -
7773 | Arterial Blood Pressure (ABP) | -
7797 | Signal Noise Ratio (CCO) | -
7803 | Spontaneous Airway Respiration Rate | -
7804 | Synchronized Breath Rate | -
7806 | Daily Urine Output | -
7808 | Post Tetanic Count Stimulation | -
7809 | Activated Partial Thromboplastin Time Ratio | -
7810 | Global Ejection Fraction | - | Delivered by the PulsionPiCCO Plus
7821 | Pulmonary Vascular | - | Delivered by the PulsionPiCCO Plus
7823 | Central Venous O2 Saturation (ScvO2) | -
7878 | Ramp/Rise Setting | -
7900 | Minimum Alveolar Concentration (MAC) | -
7901 | Burst Count (BIS) | -
7904 | Spontaneous Tidal Volume | -
7905 | Cardiac Troponin l | -
7906 | Cardipulmonary Bypass Status | -
7907 | Cardiac Brain Natriuretic Peptide | -
7908 | Mean Dominant Frequency | - | This variable is associated with ChannelID identifier.
8036 | Patient Account Number | unitless
8189 | Cerebral State Index (CSI) | -
8339 | Patient Middle Names | unitless
8367 | PLETH Wave (Right) | - | The wave parameters are used by manufacture fordiagnostic purpose, which do not appear in the HL7 output.
8368 | PLETH Wave (Left) | - | The wave parameters are used by manufacture fordiagnostic purpose, which do not appear in the HL7 output.
8385 | Left Channel EEG Wave | - | The wave parameters are used by manufacture fordiagnostic purpose, which do not appear in the HL7 output.
8386 | Right Channel EEG Wave | - | The wave parameters are used by manufacture fordiagnostic purpose, which do not appear in the HL7 output.
8395 | Generic Calculation Constant | -
8405 | Airway Volume Wave | - | The wave parameters are used by manufacture fordiagnostic purpose, which do not appear in the HL7 output.
8432 | ST Amplitude | -
8470 | MAC Concentration (Awake) | -
8482 | 2nd Anesthetic Agent | -
8493 | Generic Calculation Constant | -
8494 | Light Intensity Mean (SvO2 Module) | -
8495 | Lead I - ECG Wave | - | The wave parameters are used by manufacture fordiagnostic purpose, which do not appear in the HL7 output.
8496 | Lead II - ECG Wave | - | The wave parameters are used by manufacture fordiagnostic purpose, which do not appear in the HL7 output.
8497 | Lead III - ECG Wave | - | The wave parameters are used by manufacture fordiagnostic purpose, which do not appear in the HL7 output.
8498 | Lead aVR - ECG Wave | - | The wave parameters are used by manufacture fordiagnostic purpose, which do not appear in the HL7 output.
8499 | Lead aVL - ECG Wave | - | The wave parameters are used by manufacture fordiagnostic purpose, which do not appear in the HL7 output.
8500 | Lead aVF - ECG Wave | - | The wave parameters are used by manufacture fordiagnostic purpose, which do not appear in the HL7 output.
8501 | Lead V - ECG Wave | - | The wave parameters are used by manufacture fordiagnostic purpose, which do not appear in the HL7 output.
8504 | Lead V1 - ECG Wave | - | The wave parameters are used by manufacture fordiagnostic purpose, which do not appear in the HL7 output.
8505 | Lead V2 - ECG Wave | - | The wave parameters are used by manufacture fordiagnostic purpose, which do not appear in the HL7 output.
8506 | Lead V3 - ECG Wave | - | The wave parameters are used by manufacture fordiagnostic purpose, which do not appear in the HL7 output.
8507 | Lead V4 - ECG Wave | - | The wave parameters are used by manufacture fordiagnostic purpose, which do not appear in the HL7 output.
8508 | Lead V5 - ECG Wave | - | The wave parameters are used by manufacture fordiagnostic purpose, which do not appear in the HL7 output.
8509 | Lead V6 - ECG Wave | - | The wave parameters are used by manufacture fordiagnostic purpose, which do not appear in the HL7 output.
8511 | Pleth Wave (Telemetry) | - | The wave parameters are used by manufacture fordiagnostic purpose, which do not appear in the HL7 output.
8532 | Intracranial Pressure ICP1 | -
8533 | Intracranial Pressure ICP2 | -
8534 | Femoral Arterial Pressure (FAP) | -
8535 | Incubator Humidity | -
8536 | Predictive Oral Temperature | -
8537 | Predictive Rectal Temperature | -
8538 | Predictive Axillary Temperature | -
8539 | Perfusion (Telemetry) | -
8541 | Right to Left Heart Shunt | -
8755 | Intra-Uterine Pressure | -
8916 | ECG Lead MCL (MCL) | -
8921 | Generic Wave Parameter | -
9044 | Reference and Electrode Impedance | -
9110 | Aortic Blood Pressure (Ao) | -
9111 | Umbilical Arterial Pressure (UAP) | -
9112 | Umbilical Venous Pressure (UVP) | -
9146 | End Inspiratory Pressure | -
9150 | Circuit Compliance Compensation Factor | - | sTubeC: Tube compensation setting of ventilator
9199 | Patient Pain Index | -
9245 | Generic Invasive Blood Pressure | - | This variable is associated with a ChannelID identifier.
9315 | Corrected QT Interval (QTc) | -
9316 | Airway O2 Concentration | -
9317 | Airway N2 Concentration | -
9318 | Airway Agent Concentration | -
9319 | Heart Rate Variability (SQNN Method) | -
9320 | Heart Rate Variability (pNN50 Method) | -
9321 | Respiration Rate (Spirometry) | -
9322 | Generic Agent Value (Gas Analyzer) | - | This variable is associated with a SourceID identifier.
9323 | Average HR used for QTc (QT-HR) | -
9324 | Delta QTc | -
9325 | Mandatory Ventilation Type | -
9326 | Spontaneous Ventilation Type | -
9327 | Apnea Flow Pattern Setting | -
9328 | Apnea Mandatory Type | -
9329 | Humidification Type Setting | -
9333 | PAV Support Level Setting | -
9334 | Expiratory Sensitivity Setting | -
9335 | Target Support Volume Setting | -
9336 | Normalized Rapid Shallow Breathing Index | -
9408 | Energy Balance Calculated by Metabolics | -
9429 | Urine Color | -
9436 | Negative Airway Volume | -
9437 | Alveolar Volume | -
9438 | Apparatus Dead Space | -
9439 | Pleth (Pre-Ductal) | -
9440 | Pleth (Post-Ductal) | -
9441 | Relative Perfusion (Pre-Ductal) | -
9442 | Relative Perfusion (Post-Ductal) | -
9443 | Signal Quality Index (Pre-Ductal SpO2) | -
9444 | Cardioplegia Main Pump Time of Current Plegia Session | -
9445 | Cardioplegia Main Pump Time Since Stop of Plegia Session | -
9446 | Cardioplegia Main Pump Total Plegia Time | -
9447 | Cardioplegia Slave Pump Time Since Start of Current Plegia Session | -
9448 | Cardioplegia Slave Pump Time Since Stop of Plegia Session | -
9449 | Cardioplegia Slave Pump Total Plegia Time | -
9450 | Patient Consciousness Level | - | AVPU: "Alert", "Voice", "Pain", "Unresponsive"
9451 | Patient Early Warning Score | -
9452 | Determines if Caregiver Should be Concerned | -
9453 | PAV-based Lung Compliance | -
9454 | PAV-based Patient Resistance | -
9455 | PAV-based Total Resistance Estimate | -
9456 | PAV-based Lung Elastance | -
9457 | Incubator Humidity Setting | -
9460 | Compressed Spectral Array (EEG) | - | This variable is associated with ChannelID identifier.
9461 | ECG Lead MCL2 | -
9462 | ECG Lead MCL3 | -
9463 | ECG Lead MCL4 | -
9464 | ECG Lead MCL5 | -
9465 | ST Baseline | -
9467 | Backup Inspiratory Pressure Setting | -
9485 | Maximum Inspiratory Time Setting | -
9585 | Plateau Time | -
9586 | QT Baseline | -
9587 | QT Baseline Heart Rate | -
9588 | High Density Lipoprotein | -
9589 | Low Density Lipoprotein | -
9590 | C-reactive Protein | -
9591 | Urine Hemoglobin | -
9592 | SpO2 Relative Perfusion | -
9603 | Regional O2 Saturation (rSO2) | - | This variable is associated with a ChannelID identifier.
9607 | ECG Frank Lead (ES) Wave | - | The wave parameters are used by manufacture fordiagnostic purpose, which do not appear in the HL7 output.
9608 | ECG Frank Lead (AS) Wave | - | The wave parameters are used by manufacture fordiagnostic purpose, which do not appear in the HL7 output.
9612 | Tissue O2 Saturation (StO2) | -
9613 | Nitrogen Balance (NsLoss) | -
9614 | Alpha Relative Frequency | -
9615 | Beta Relative Frequency | -
9616 | Delta Relative Frequency | -
9617 | Theta Relative Frequency | -
9622 | PSV Mandatory Respiration Rate Setting | -