## Alarms From Raw_data
Alarm | Channel
Apnea | 285
Asystole | 285
Desat 42 < 58 | 285
Desat 45 < 60 | 285
Desat 47 < 58 | 285
Desat 48 < 85 | 285
Desat 51 < 60 | 285
Desat 52 < 58 | 285
Desat 59 < 83 | 285
Desat 64 < 87 | 285
Desat 66 < 83 | 285
Desat 68 < 88 | 285
Desat 70 < 85 | 285
Desat 70 < 87 | 285
Desat 70 < 88 | 285
Desat 71 < 87 | 285
Desat 72 < 85 | 285
Desat 73 < 85 | 285
Desat 74 < 86 | 285
Desat 75 < 85 | 285
Desat 76 < 85 | 285
Desat 76 < 86 | 285
Desat 76 < 88 | 285
Desat 77 < 85 | 285
Desat 77 < 86 | 285
Desat 77 < 88 | 285
Desat 78 < 85 | 285
Desat 78 < 86 | 285
Desat 79 < 85 | 285
Desat 79 < 86 | 285
Desat 79 < 87 | 285
Desat 79 < 90 | 285
Desat 80 < 83 | 285
Desat 80 < 85 | 285
Desat 80 < 87 | 285
Desat 81 < 83 | 285
Desat 81 < 85 | 285
Desat 81 < 86 | 285
Desat 81 < 92 | 285
Desat 82 < 83 | 285
Desat 82 < 85 | 285
Desat 82 < 86 | 285
Desat 82 < 88 | 285
Desat 83 < 85 | 285
Desat 83 < 86 | 285
Desat 83 < 87 | 285
Desat 83 < 90 | 285
Desat 84 < 85 | 285
Desat 84 < 86 | 285
Desat 84 < 88 | 285
Desat 84 < 92 | 285
Desat 85 < 87 | 285
Desat 85 < 88 | 285
Desat 85 < 90 | 285
Desat 86 < 87 | 285
Desat 86 < 90 | 285
Desat 86 < 92 | 285
Desat 87 < 88 | 285
Desat 88 < 90 | 285
Desat 90 < 92 | 285
Vent Fib/Tach | 285
VTach | 285
* AFIB | 288
* HR 121 > 120 | 288
* HR 122 > 120 | 288
* HR 123 > 120 | 288
* HR 124 > 120 | 288
* HR 125 > 120 | 288
* HR 126 > 120 | 288
* HR 126 > 125 | 288
* HR 127 > 120 | 288
* HR 127 > 125 | 288
* HR 128 > 120 | 288
* HR 128 > 125 | 288
* HR 129 > 120 | 288
* HR 130 > 120 | 288
* HR 130 > 125 | 288
* HR 131 > 120 | 288
* HR 131 > 130 | 288
* HR 132 > 120 | 288
* HR 132 > 125 | 288
* HR 132 > 130 | 288
* HR 133 > 120 | 288
* HR 133 > 130 | 288
* HR 134 > 120 | 288
* HR 134 > 130 | 288
* HR 135 > 120 | 288
* HR 135 > 130 | 288
* HR 136 > 120 | 288
* HR 136 > 130 | 288
* HR 136 > 135 | 288
* HR 137 > 120 | 288
* HR 137 > 125 | 288
* HR 137 > 130 | 288
* HR 137 > 135 | 288
* HR 138 > 120 | 288
* HR 138 > 125 | 288
* HR 138 > 130 | 288
* HR 138 > 135 | 288
* HR 139 > 120 | 288
* HR 139 > 130 | 288
* HR 139 > 135 | 288
* HR 140 > 120 | 288
* HR 140 > 130 | 288
* HR 140 > 135 | 288
* HR 141 > 130 | 288
* HR 141 > 135 | 288
* HR 141 > 140 | 288
* HR 142 > 130 | 288
* HR 142 > 135 | 288
* HR 142 > 140 | 288
* HR 143 > 130 | 288
* HR 143 > 135 | 288
* HR 144 > 130 | 288
* HR 144 > 135 | 288
* HR 144 > 140 | 288
* HR 145 > 130 | 288
* HR 146 > 145 | 288
* HR 147 > 130 | 288
* HR 147 > 140 | 288
* HR 147 > 145 | 288
* HR 148 > 130 | 288
* HR 148 > 145 | 288
* HR 149 > 145 | 288
* HR 150 > 130 | 288
* HR 150 > 140 | 288
* HR 150 > 145 | 288
* HR 151 > 145 | 288
* HR 151 > 150 | 288
* HR 152 > 145 | 288
* HR 152 > 150 | 288
* HR 153 > 145 | 288
* HR 153 > 150 | 288
* HR 154 > 145 | 288
* HR 154 > 150 | 288
* HR 155 > 150 | 288
* HR 156 > 150 | 288
* HR 157 > 150 | 288
* HR 158 > 150 | 288
* HR 159 > 140 | 288
* HR 159 > 145 | 288
* HR 159 > 150 | 288
* HR 160 > 150 | 288
* HR 162 > 150 | 288
* HR 163 > 150 | 288
* HR 174 > 170 | 288
* HR 40 < 50 | 288
* HR 41 < 50 | 288
* HR 42 < 50 | 288
* HR 43 < 50 | 288
* HR 44 < 50 | 288
* HR 45 < 50 | 288
* HR 46 < 50 | 288
* HR 46 < 60 | 288
* HR 47 < 50 | 288
* HR 48 < 50 | 288
* HR 49 < 50 | 288
* HR 52 < 60 | 288
* HR 54 < 55 | 288
* HR 54 < 60 | 288
* HR 55 < 60 | 288
* HR 56 < 60 | 288
* HR 57 < 60 | 288
* HR 58 < 60 | 288
* HR 59 < 60 | 288
* Irregular HR | 288
* Missed Beat | 288
* Non-Sustain VT | 288
* Pacer Not Capt | 288
* Pacer Not Pacing | 288
* Pause | 288
* SVT | 288
ABP Reduce Size | 291
ABP Unplugged | 290
ABP Artifact | 291
ABP No Pulse | 290
ABP No Transducer | 290
ABP Noisy Signal | 290
ABP Overrange | 290
ABP Zero+Check Cal | 291
ARRHYTHMIA OFF | 291
ART Deactivated | 290
ART Reduce Size | 291
ART Unplugged | 290
ART Artifact | 291
ART No Pulse | 290
ART No Transducer | 290
ART Noisy Signal | 290
ART Overrange | 290
ART Zero+Check Cal | 291
ARTm 111 > 110 | 286
ARTm 112 > 110 | 286
ARTm 113 > 110 | 286
ARTm 114 > 110 | 286
ARTm 115 > 110 | 286
ARTm 117 > 110 | 286
ARTm 118 > 110 | 286
ARTm 119 > 110 | 286
ARTm 120 > 110 | 286
ARTm 122 > 110 | 286
ARTm 123 > 110 | 286
ARTm 123 > 115 | 286
ARTm 124 > 110 | 286
ARTm 125 > 110 | 286
ARTm 127 > 110 | 286
ARTm 128 > 110 | 286
ARTm 128 > 115 | 286
ARTm 129 > 110 | 286
ARTm 130 > 110 | 286
ARTm 131 > 110 | 286
ARTm 131 > 115 | 286
ARTm 133 > 110 | 286
ARTm 137 > 115 | 286
ARTm 138 > 110 | 286
ARTm 138 > 115 | 286
ARTm 139 > 115 | 286
ARTm 140 > 110 | 286
ARTm 142 > 110 | 286
ARTm 143 > 110 | 286
ARTm 145 > 115 | 286
ARTm 148 > 110 | 286
ARTm 150 > 110 | 286
ARTm 178 > 110 | 286
ARTm 180 > 110 | 286
ARTm 192 > 110 | 286
ARTm 198 > 110 | 286
ARTm 215 > 110 | 286
ARTm 23 < 55 | 286
ARTm 239 > 115 | 286
ARTm 248 > 110 | 286
ARTm 271 > 110 | 286
ARTm 288 > 110 | 286
ARTm 42 < 55 | 286
ARTm 44 < 55 | 286
ARTm 45 < 55 | 286
ARTm 45 < 60 | 286
ARTm 46 < 55 | 286
ARTm 47 < 55 | 286
ARTm 48 < 55 | 286
ARTm 49 < 55 | 286
ARTm 49 < 60 | 286
ARTm 50 < 55 | 286
ARTm 50 < 60 | 286
ARTm 51 < 55 | 286
ARTm 51 < 60 | 286
ARTm 52 < 55 | 286
ARTm 52 < 60 | 286
ARTm 53 < 55 | 286
ARTm 53 < 60 | 286
ARTm 54 < 55 | 286
ARTm 54 < 60 | 286
ARTm 55 < 60 | 286
ARTm 56 < 60 | 286
ARTm 57 < 60 | 286
ARTm 58 < 60 | 286
ARTm 58 < 65 | 286
ARTm 59 < 60 | 286
ARTm 60 < 65 | 286
ARTm 61 < 65 | 286
ARTm 62 < 65 | 286
ARTm 63 < 65 | 286
ARTm 64 < 65 | 286
ARTs -13 < 80 | 286
ARTs 101 > 100 | 286
ARTs 102 > 100 | 286
ARTs 103 > 100 | 286
ARTs 104 > 100 | 286
ARTs 119 > 100 | 286
ARTs 121 > 120 | 286
ARTs 122 > 120 | 286
ARTs 123 > 120 | 286
ARTs 124 > 120 | 286
ARTs 126 > 120 | 286
ARTs 127 > 120 | 286
ARTs 13 < 80 | 286
ARTs 131 > 120 | 286
ARTs 145 > 135 | 286
ARTs 146 > 135 | 286
ARTs 147 > 135 | 286
ARTs 159 > 135 | 286
ARTs 160 > 135 | 286
ARTs 163 > 135 | 286
ARTs 166 > 135 | 286
ARTs 179 > 135 | 286
ARTs 181 > 180 | 286
ARTs 182 > 180 | 286
ARTs 183 > 180 | 286
ARTs 184 > 180 | 286
ARTs 185 > 180 | 286
ARTs 186 > 180 | 286
ARTs 187 > 180 | 286
ARTs 188 > 180 | 286
ARTs 189 > 180 | 286
ARTs 190 > 180 | 286
ARTs 191 > 180 | 286
ARTs 192 > 135 | 286
ARTs 192 > 180 | 286
ARTs 193 > 190 | 286
ARTs 194 > 180 | 286
ARTs 194 > 190 | 286
ARTs 195 > 190 | 286
ARTs 196 > 190 | 286
ARTs 197 > 180 | 286
ARTs 197 > 190 | 286
ARTs 198 > 180 | 286
ARTs 198 > 190 | 286
ARTs 199 > 135 | 286
ARTs 199 > 180 | 286
ARTs 200 > 180 | 286
ARTs 202 > 190 | 286
ARTs 205 > 180 | 286
ARTs 207 > 190 | 286
ARTs 208 > 180 | 286
ARTs 21 < 80 | 286
ARTs 211 > 180 | 286
ARTs 213 > 180 | 286
ARTs 214 > 180 | 286
ARTs 214 > 190 | 286
ARTs 216 > 180 | 286
ARTs 223 > 180 | 286
ARTs 231 > 180 | 286
ARTs 233 > 180 | 286
ARTs 234 > 190 | 286
ARTs 235 > 180 | 286
ARTs 236 > 180 | 286
ARTs 238 > 180 | 286
ARTs 239 > 180 | 286
ARTs 258 > 180 | 286
ARTs 267 > 180 | 286
ARTs 27 < 85 | 286
ARTs 275 > 180 | 286
ARTs 28 < 90 | 286
ARTs 280 > 180 | 286
ARTs 318 > 180 | 286
ARTs 32 < 90 | 286
ARTs 33 < 80 | 286
ARTs 46 < 80 | 286
ARTs 50 < 90 | 286
ARTs 57 < 90 | 286
ARTs 58 < 80 | 286
ARTs 59 < 80 | 286
ARTs 63 < 80 | 286
ARTs 64 < 80 | 286
ARTs 65 < 80 | 286
ARTs 66 < 80 | 286
ARTs 66 < 90 | 286
ARTs 68 < 80 | 286
ARTs 69 < 80 | 286
ARTs 70 < 80 | 286
ARTs 70 < 90 | 286
ARTs 71 < 80 | 286
ARTs 72 < 80 | 286
ARTs 73 < 80 | 286
ARTs 74 < 80 | 286
ARTs 75 < 80 | 286
ARTs 75 < 90 | 286
ARTs 76 < 80 | 286
ARTs 76 < 85 | 286
ARTs 76 < 90 | 286
ARTs 77 < 80 | 286
ARTs 77 < 85 | 286
ARTs 78 < 80 | 286
ARTs 78 < 85 | 286
ARTs 78 < 90 | 286
ARTs 79 < 80 | 286
ARTs 79 < 85 | 286
ARTs 80 < 85 | 286
ARTs 80 < 90 | 286
ARTs 81 < 85 | 286
ARTs 81 < 90 | 286
ARTs 82 < 85 | 286
ARTs 82 < 90 | 286
ARTs 83 < 85 | 286
ARTs 83 < 90 | 286
ARTs 84 < 85 | 286
ARTs 84 < 90 | 286
ARTs 85 < 90 | 286
ARTs 86 < 90 | 286
ARTs 87 < 90 | 286
ARTs 88 < 90 | 286
Batt Low | 290
BIS Equip Malf | 290
BIS Unplugged | 290
BIS 71 > 70 | 286
BIS 72 > 70 | 286
BIS 73 > 70 | 286
BIS 74 > 70 | 286
BIS 75 > 70 | 286
BIS 78 > 70 | 286
BIS 79 > 70 | 286
BIS 96 > 70 | 286
BIS High Impedance | 290
BIS High Impedance | 291
BIS ImpedanceCheck | 290
BIS Overcurrent | 290
BIS Sensor Disconn | 290
BIS SQI < 15% | 290
BIS SQI < 50% | 291
Brady 27 < 30 | 285
Brady 29 < 30 | 285
Brady 34 < 36 | 285
Brady 36 < 37 | 285
Brady 37 < 40 | 285
Brady 39 < 40 | 285
C.O. Unplugged | 290
Cannot Analyze ECG | 290
Cannot Analyze QT | 291
Cannot Analyze ST | 291
Check Touch Input | 291
CO2 Sens Warmup | 290
CO2 Change Scale | 291
CO2 Auto Zero | 291
CO2 No Tubing | 290
CO2 Occlusion | 290
CO2 Pump Off | 291
CO2 Purging | 290
CVP Deactivated | 290
CVP Reduce Size | 291
CVP Unplugged | 290
CVP Artifact | 291
CVP No Transducer | 290
CVP Overrange | 290
CVP Zero+Check Cal | 291
CVPm 276 > 10 | 286
CVPm 282 > 10 | 286
dQTc 103 > 60 | 286
dQTc 106 > 60 | 286
dQTc 119 > 60 | 286
dQTc 184 > 60 | 286
dQTc 201 > 60 | 286
dQTc 204 > 60 | 286
dQTc 207 > 60 | 286
dQTc 209 > 60 | 286
dQTc 214 > 60 | 286
dQTc 215 > 60 | 286
dQTc 231 > 60 | 286
dQTc 232 > 60 | 286
dQTc 71 > 60 | 286
dQTc 75 > 60 | 286
dQTc 82 > 60 | 286
dQTc 87 > 60 | 286
dQTc 92 > 60 | 286
dTemp Chk Sources | 291
ECG Equip Malf | 290
ECG Leads Off | 290
ECG NoisySignal | 290
ECG Noisy Elec LA | 291
ECG Out Equip Malf | 290
ECG/Arrh AlarmsOff | 291
FMS Unplugged | 290
ICP Reduce Size | 291
ICP Artifact | 291
LA Lead Off | 290
LAP Reduce Size | 291
LAP Artifact | 291
LAP Zero+Check Cal | 291
LL Lead Off | 290
MMS Unplugged | 290
MMS Unsupported | 290
MONITOR STANDBY | 291
NBP Equip Malf | 290
NBP Interrupted | 290
NBP Measure Failed | 290
NBPm 106 > 95 | 286
NBPm 107 > 75 | 286
NBPm 114 > 110 | 286
NBPm 116 > 110 | 286
NBPm 120 > 110 | 286
NBPm 121 > 110 | 286
NBPm 123 > 110 | 286
NBPm 125 > 110 | 286
NBPm 126 > 110 | 286
NBPm 128 > 110 | 286
NBPm 129 > 110 | 286
NBPm 143 > 110 | 286
NBPm 145 > 110 | 286
NBPm 152 > 110 | 286
NBPm 158 > 110 | 286
NBPm 162 > 110 | 286
NBPm 29 < 60 | 286
NBPm 30 < 65 | 286
NBPm 31 < 40 | 286
NBPm 35 < 60 | 286
NBPm 36 < 40 | 286
NBPm 39 < 60 | 286
NBPm 40 < 60 | 286
NBPm 43 < 50 | 286
NBPm 43 < 60 | 286
NBPm 44 < 60 | 286
NBPm 45 < 50 | 286
NBPm 45 < 75 | 286
NBPm 46 < 60 | 286
NBPm 47 < 60 | 286
NBPm 48 < 60 | 286
NBPm 49 < 60 | 286
NBPm 50 < 60 | 286
NBPm 51 < 55 | 286
NBPm 51 < 60 | 286
NBPm 53 < 55 | 286
NBPm 53 < 60 | 286
NBPm 54 < 60 | 286
NBPm 55 < 60 | 286
NBPm 56 < 60 | 286
NBPm 57 < 60 | 286
NBPm 57 < 65 | 286
NBPm 58 < 60 | 286
NBPm 58 < 65 | 286
NBPm 59 < 60 | 286
NBPm 59 < 65 | 286
NBPm 60 < 65 | 286
NBPm 61 < 65 | 286
NBPm 62 < 65 | 286
NBPm 63 < 65 | 286
NBPm 64 < 65 | 286
NBPm 79 > 75 | 286
NBPm 88 > 75 | 286
NBPm 90 > 75 | 286
NBPs 134 > 130 | 286
NBPs 141 > 140 | 286
NBPs 161 > 160 | 286
NBPs 162 > 160 | 286
NBPs 176 > 175 | 286
NBPs 181 > 180 | 286
NBPs 182 > 180 | 286
NBPs 184 > 180 | 286
NBPs 187 > 180 | 286
NBPs 187 > 185 | 286
NBPs 188 > 180 | 286
NBPs 189 > 180 | 286
NBPs 191 > 180 | 286
NBPs 192 > 180 | 286
NBPs 193 > 180 | 286
NBPs 196 > 180 | 286
NBPs 197 > 180 | 286
NBPs 200 > 180 | 286
NBPs 204 > 180 | 286
NBPs 206 > 200 | 286
NBPs 36 < 75 | 286
NBPs 57 < 90 | 286
NBPs 58 < 90 | 286
NBPs 62 < 90 | 286
NBPs 63 < 75 | 286
NBPs 64 < 90 | 286
NBPs 69 < 90 | 286
NBPs 70 < 75 | 286
NBPs 70 < 90 | 286
NBPs 71 < 75 | 286
NBPs 72 < 90 | 286
NBPs 73 < 90 | 286
NBPs 74 < 85 | 286
NBPs 74 < 90 | 286
NBPs 75 < 90 | 286
NBPs 76 < 90 | 286
NBPs 77 < 90 | 286
NBPs 79 < 100 | 286
NBPs 79 < 90 | 286
NBPs 80 < 90 | 286
NBPs 81 < 90 | 286
NBPs 82 < 85 | 286
NBPs 82 < 90 | 286
NBPs 83 < 90 | 286
NBPs 84 < 85 | 286
NBPs 84 < 90 | 286
NBPs 85 < 90 | 286
NBPs 86 < 90 | 286
NBPs 87 < 90 | 286
NBPs 88 < 90 | 286
NBPs 89 < 90 | 286
NBPs 91 < 100 | 286
No Central Monit. | 290
NO DATA FROM BED | 291
PAP Reduce Size | 291
PAP Artifact | 291
PAP No Pulse | 290
PAP Noisy Signal | 290
PAP Overrange | 290
PAP Zero+Check Cal | 291
Press Unplugged | 290
QTc 503 > 500 | 286
QTc 505 > 500 | 286
QTc 507 > 500 | 286
QTc 508 > 500 | 286
QTc 509 > 500 | 286
QTc 511 > 500 | 286
QTc 514 > 500 | 286
QTc 516 > 500 | 286
QTc 518 > 500 | 286
QTc 522 > 500 | 286
QTc 523 > 500 | 286
QTc 524 > 500 | 286
QTc 527 > 500 | 286
QTc 529 > 500 | 286
QTc 532 > 530 | 286
QTc 539 > 530 | 286
QTc 542 > 500 | 286
QTc 545 > 530 | 286
QTc 548 > 540 | 286
QTc 549 > 540 | 286
QTc 552 > 500 | 286
QTc 555 > 500 | 286
QTc 556 > 500 | 286
QTc 563 > 530 | 286
QTc 568 > 500 | 286
QTc 575 > 500 | 286
QTc 590 > 500 | 286
QTc 594 > 560 | 286
QTc 601 > 560 | 286
QTc 604 > 560 | 286
QTc 611 > 600 | 286
QTc 618 > 600 | 286
QTc 650 > 600 | 286
QTc 673 > 600 | 286
QTc 675 > 600 | 286
QTc 681 > 600 | 286
QTc 684 > 600 | 286
QTc 696 > 600 | 286
RA Lead Off | 290
RAP Unplugged | 290
RAP Zero+Check Cal | 291
Resp Leads Off | 290
RL Lead Off | 290
RR 0 < 6 | 286
RR 0 < 8 | 286
RR 2 < 6 | 286
RR 2 < 8 | 286
RR 3 < 8 | 286
RR 31 > 30 | 286
RR 32 > 30 | 286
RR 33 > 30 | 286
RR 34 > 30 | 286
RR 35 > 30 | 286
RR 36 > 30 | 286
RR 37 > 30 | 286
RR 38 > 30 | 286
RR 38 > 35 | 286
RR 39 > 30 | 286
RR 39 > 35 | 286
RR 4 < 6 | 286
RR 4 < 8 | 286
RR 40 > 30 | 286
RR 40 > 35 | 286
RR 41 > 30 | 286
RR 41 > 35 | 286
RR 42 > 30 | 286
RR 42 > 35 | 286
RR 42 > 40 | 286
RR 43 > 30 | 286
RR 43 > 35 | 286
RR 43 > 40 | 286
RR 44 > 35 | 286
RR 44 > 40 | 286
RR 45 > 30 | 286
RR 45 > 35 | 286
RR 45 > 40 | 286
RR 46 > 30 | 286
RR 46 > 35 | 286
RR 46 > 40 | 286
RR 47 > 35 | 286
RR 47 > 40 | 286
RR 48 > 35 | 286
RR 49 > 35 | 286
RR 49 > 40 | 286
RR 49 > 45 | 286
RR 5 < 8 | 286
RR 50 > 40 | 286
RR 51 > 35 | 286
RR 51 > 40 | 286
RR 52 > 40 | 286
RR 54 > 40 | 286
RR 55 > 40 | 286
RR 56 > 35 | 286
RR 56 > 40 | 286
RR 57 > 35 | 286
RR 57 > 40 | 286
RR 58 > 40 | 286
RR 59 > 40 | 286
RR 6 < 8 | 286
RR 60 > 40 | 286
RR 61 > 40 | 286
RR 62 > 40 | 286
RR 65 > 40 | 286
RR 67 > 40 | 286
RR 68 > 40 | 286
RR 69 > 40 | 286
RR 7 < 8 | 286
RR 70 > 50 | 286
RR 72 > 40 | 286
Some ECG AlarmsOff | 291
SpO2 Erratic | 290
SpO2 Extd.Update | 291
SpO2 Low Perf | 291
SpO2 No Pulse | 290
SpO2 No Sensor | 290
SpO2 NoisySignal | 290
SpO2 Poor Signal | 291
SpO2 Pulse? | 290
SpO2 Searching | 291
SpO2 Sensor Malf | 290
SpO2 Sensor Off | 290
SpO2 Unkn.Sensor | 290
SpO2 Interference | 290
SpO2 45 < 62 | 286
SpO2 47 < 52 | 286
SpO2 47 < 60 | 286
SpO2 47 < 62 | 286
SpO2 49 < 55 | 286
SpO2 50 < 55 | 286
SpO2 52 < 55 | 286
SpO2 52 < 90 | 286
SpO2 59 < 90 | 286
SpO2 61 < 62 | 286
SpO2 62 < 87 | 286
SpO2 64 < 87 | 286
SpO2 65 < 87 | 286
SpO2 65 < 88 | 286
SpO2 65 < 90 | 286
SpO2 69 < 90 | 286
SpO2 70 < 88 | 286
SpO2 70 < 90 | 286
SpO2 71 < 90 | 286
SpO2 72 < 90 | 286
SpO2 73 < 87 | 286
SpO2 73 < 90 | 286
SpO2 74 < 90 | 286
SpO2 75 < 90 | 286
SpO2 76 < 88 | 286
SpO2 77 < 90 | 286
SpO2 78 < 90 | 286
SpO2 79 < 88 | 286
SpO2 79 < 90 | 286
SpO2 79 < 91 | 286
SpO2 80 < 86 | 286
SpO2 80 < 88 | 286
SpO2 80 < 90 | 286
SpO2 81 < 88 | 286
SpO2 81 < 90 | 286
SpO2 81 < 91 | 286
SpO2 82 < 86 | 286
SpO2 82 < 87 | 286
SpO2 82 < 88 | 286
SpO2 82 < 90 | 286
SpO2 83 < 86 | 286
SpO2 83 < 87 | 286
SpO2 83 < 88 | 286
SpO2 83 < 90 | 286
SpO2 84 < 86 | 286
SpO2 84 < 87 | 286
SpO2 84 < 88 | 286
SpO2 84 < 90 | 286
SpO2 84 < 91 | 286
SpO2 85 < 87 | 286
SpO2 85 < 88 | 286
SpO2 85 < 90 | 286
SpO2 85 < 92 | 286
SpO2 86 < 87 | 286
SpO2 86 < 88 | 286
SpO2 86 < 90 | 286
SpO2 86 < 92 | 286
SpO2 87 < 88 | 286
SpO2 87 < 90 | 286
SpO2 87 < 91 | 286
SpO2 88 < 90 | 286
SpO2 88 < 92 | 286
SpO2 89 < 90 | 286
SpO2 89 < 92 | 286
SpO2 l Low Perf | 291
SpO2 l No Pulse | 290
SpO2 l No Sensor | 290
SpO2 l Poor Signal | 291
SpO2 l Searching | 291
SpO2 l Sensor Off | 290
SpO2 r Low Perf | 291
SpO2 r No Pulse | 290
SpO2 r No Sensor | 290
SpO2 r Poor Signal | 291
SpO2 r Searching | 291
SpO2 r Sensor Off | 290
Tachy 141 > 140 | 285
Tachy 144 > 140 | 285
Tachy 156 > 140 | 285
Tcore NoTransducer | 290
Temp Deactivated | 290
Temp Equip Malf | 290
Temp Overrange | 290
Temp NoTransducer | 290
Temp 22.9 < 35.4 | 286
Temp 33.9 < 35.4 | 286
Temp 35.3 < 35.4 | 286
Trect Deactivated | 290
UAP Zero+Check Cal | 291
V Lead Off | 290
V1 Lead Off | 290
V2 Lead Off | 290
V3 Lead Off | 290
V4 Lead Off | 290
V5 Lead Off | 290
V6 Lead Off | 290

## Alarms From Helen
Alarms | Level Category
AFIB | Arrhythmia
All arrh alarms off | Soft INOP
All ECG alarms off | Hard INOP
Apnea | Arrhythmia
Arrhythmia off | Soft INOP
Arrhy required | Hard INOP
Asystole | Arrhythmia
awRR High / Low | Arrhythmia
Battery Low | Technical
Bed alarms | Technical
BIS High / Low | Arrhythmia
BRADY | Arrhythmia
Cannot analyze ECG | Hard INOP
Cannot analyze QT | Soft INOP
Cannot analyze ST | Soft INOP
CCO/CCI High/Low | Arrhythmia
Check ECG Source | Technical
Check pairing | Technical
CO2 Cal Required | Hard INOP
Defib Malf | Hard INOP
Defib Shutdown | Technical
Desat | Arrhythmia
ECG Cable Malf | Hard INOP
ECG Equip Malf | Hard INOP
ECG alarms off | Soft INOP
HR | Arrhythmia
Irregular HR | Arrhythmia
Missed beat | Arrhythmia
Multiform PVC | Arrhythmia
Multi St | Arrhythmia
NBP cal overdue | Hard INOP
No ECG source | Technical
No data from bed | Hard or Soft INOP
No signal | Hard INOP
Non-sustain VT | Arrhythmia
Pacer not capt | Arrhythmia
Pacer not pace | Arrhythmia
Pace on batteries | Soft INOP
Pacing stopped | Technical
PADS cable malf | Hard INOP
PADS ECG Malf | Hard INOP
PADS/Paddles off | Hard INOP
Paddles cable malf | Hard INOP
Pair PVCs | Arrhythmia
Pause | Arrhythmia
PVCs > xxx/min | Arrhythmia
QTc High | Arrhythmia
dQTc High | Arrhythmia
Replace battery | Technical
R-On-T PVCs | Arrhythmia
Run PVCs | Arrhythmia
SpO2 equip malf | Hard INOP
SpO2 erratic | Hard INOP
SpO2 extd update | Soft INOP
SpO2 interference | Hard INOP
SpO2 low perfusion | Soft INOP
SpO2 sensor | Hard INOP
SpO2 noisy signal | Hard INOP
SpO2 non-pulsatile | Hard INOP
SpO2 sensor malf | Hard INOP
ST lead | Arrhythmia
SVT | Arrhythmia
Tachy | Arrhythmia
Vent bigeminy | Arrhythmia
Vent rhythm | Arrhythmia
Vent trigeminy | Arrhythmia
V-Fib/Tach | Arrhythmia
V-Tach | Arrhythmia

## All Alarms
Alarms | Level Category | Nathan's Code | Final Code | Original Code
AFIB | Arrhythmia | * AFIB |  | if contains([Alarm Text], "AFIB") then "Arrhythmia"
All arrh alarms off | Soft INOP |  |  | elseif contains([Alarm Text], "All arrh alarms off") then "Soft INOP"
All ECG alarms off | Hard INOP |  |  | elseif contains([Alarm Text], "All ECG alarms off") then "Hard INOP"
Apnea | Arrhythmia | Apnea |  | elseif contains([Alarm Text], "Apnea") then "Arrhythmia"
Arrhythmia off | Soft INOP | ARRHYTHMIA OFF |  | elseif contains([Alarm Text], "Arrhythmia off") then "Soft INOP"
Arrhy required | Hard INOP |  |  | elseif contains([Alarm Text], "Arrhy required") then "Hard INOP"
Asystole | Arrhythmia | Asystole |  | elseif contains([Alarm Text], "Asystole") then "Arrhythmia"
awRR High / Low | Arrhythmia |  |  | elseif contains([Alarm Text], "awRR High / Low") then "Arrhythmia"
Battery Low | Technical | Batt Low |  | elseif contains([Alarm Text], "Battery Low") then "Technical"
Bed alarms | Technical |  |  | elseif contains([Alarm Text], "Bed alarms") then "Technical"
BIS High / Low | Arrhythmia |  |  | elseif contains([Alarm Text], "BIS High / Low") then "Arrhythmia"
BRADY | Arrhythmia | Brady 27 < 30 |  | elseif contains([Alarm Text], "BRADY") then "Arrhythmia"
Cannot analyze ECG | Hard INOP | Cannot Analyze ECG |  | elseif contains([Alarm Text], "Cannot analyze ECG") then "Hard INOP"
Cannot analyze QT | Soft INOP | Cannot Analyze QT |  | elseif contains([Alarm Text], "Cannot analyze QT") then "Soft INOP"
Cannot analyze ST | Soft INOP | Cannot Analyze ST |  | elseif contains([Alarm Text], "Cannot analyze ST") then "Soft INOP"
CCO/CCI High/Low | Arrhythmia |  |  | elseif contains([Alarm Text], "CCO/CCI High/Low") then "Arrhythmia"
Check ECG Source | Technical |  |  | elseif contains([Alarm Text], "Check ECG Source") then "Technical"
Check pairing | Technical |  |  | elseif contains([Alarm Text], "Check pairing") then "Technical"
CO2 Cal Required | Hard INOP |  |  | elseif contains([Alarm Text], "CO2 Cal Required") then "Hard INOP"
Defib Malf | Hard INOP |  |  | elseif contains([Alarm Text], "Defib Malf") then "Hard INOP"
Defib Shutdown | Technical |  |  | elseif contains([Alarm Text], "Defib Shutdown") then "Technical"
Desat | Arrhythmia | Desat 42 < 58 |  | elseif contains([Alarm Text], "Desat") then "Arrhythmia"
ECG Cable Malf | Hard INOP |  |  | elseif contains([Alarm Text], "ECG Cable Malf") then "Hard INOP"
ECG Equip Malf | Hard INOP | ECG Equip Malf |  | elseif contains([Alarm Text], "ECG Equip Malf") then "Hard INOP"
ECG alarms off | Soft INOP |  |  | elseif contains([Alarm Text], "ECG alarms off") then "Soft INOP"
HR | Arrhythmia | * HR 121 > 120 |  | elseif contains([Alarm Text], "HR") then "Arrhythmia"
Irregular HR | Arrhythmia | * Irregular HR |  | elseif contains([Alarm Text], "Irregular HR") then "Arrhythmia"
Missed beat | Arrhythmia | * Missed Beat |  | elseif contains([Alarm Text], "Missed beat") then "Arrhythmia"
Multiform PVC | Arrhythmia |  |  | elseif contains([Alarm Text], "Multiform PVC") then "Arrhythmia"
Multi St | Arrhythmia |  |  | elseif contains([Alarm Text], "Multi St") then "Arrhythmia"
NBP cal overdue | Hard INOP |  |  | elseif contains([Alarm Text], "NBP cal overdue") then "Hard INOP"
No ECG source | Technical |  |  | elseif contains([Alarm Text], "No ECG source") then "Technical"
No data from bed | Hard or Soft INOP |  |  | elseif contains([Alarm Text], "No data from bed") then "Hard or Soft INOP"
No signal | Hard INOP |  |  | elseif contains([Alarm Text], "No signal") then "Hard INOP"
Non-sustain VT | Arrhythmia | * Non-Sustain VT |  | elseif contains([Alarm Text], "Non-sustain VT") then "Arrhythmia"
Pacer not capt | Arrhythmia | * Pacer Not Capt |  | elseif contains([Alarm Text], "Pacer not capt") then "Arrhythmia"
Pacer not pace | Arrhythmia | * Pacer Not Pacing |  | elseif contains([Alarm Text], "Pacer not pace") then "Arrhythmia"
Pace on batteries | Soft INOP |  |  | elseif contains([Alarm Text], "Pace on batteries") then "Soft INOP"
Pacing stopped | Technical |  |  | elseif contains([Alarm Text], "Pacing stopped") then "Technical"
PADS cable malf | Hard INOP |  |  | elseif contains([Alarm Text], "PADS cable malf") then "Hard INOP"
PADS ECG Malf | Hard INOP |  |  | elseif contains([Alarm Text], "PADS ECG Malf") then "Hard INOP"
PADS/Paddles off | Hard INOP |  |  | elseif contains([Alarm Text], "PADS/Paddles off") then "Hard INOP"
Paddles cable malf | Hard INOP |  |  | elseif contains([Alarm Text], "Paddles cable malf") then "Hard INOP"
Pair PVCs | Arrhythmia |  |  | elseif contains([Alarm Text], "Pair PVCs") then "Arrhythmia"
Pause | Arrhythmia | * Pause |  | elseif contains([Alarm Text], "Pause") then "Arrhythmia"
PVCs > xxx/min | Arrhythmia |  |  | elseif contains([Alarm Text], "PVCs > xxx/min") then "Arrhythmia"
QTc High | Arrhythmia |  |  | elseif contains([Alarm Text], "QTc High") then "Arrhythmia"
dQTc High | Arrhythmia |  |  | elseif contains([Alarm Text], "dQTc High") then "Arrhythmia"
Replace battery | Technical |  |  | elseif contains([Alarm Text], "Replace battery") then "Technical"
R-On-T PVCs | Arrhythmia |  |  | elseif contains([Alarm Text], "R-On-T PVCs") then "Arrhythmia"
Run PVCs | Arrhythmia |  |  | elseif contains([Alarm Text], "Run PVCs") then "Arrhythmia"
SpO2 equip malf | Hard INOP |  |  | elseif contains([Alarm Text], "SpO2 equip malf") then "Hard INOP"
SpO2 erratic | Hard INOP | SpO2 Erratic |  | elseif contains([Alarm Text], "SpO2 erratic") then "Hard INOP"
SpO2 extd update | Soft INOP | SpO2 Extd.Update |  | elseif contains([Alarm Text], "SpO2 extd update") then "Soft INOP"
SpO2 interference | Hard INOP | SpO2 Interference |  | elseif contains([Alarm Text], "SpO2 interference") then "Hard INOP"
SpO2 low perfusion | Soft INOP | SpO2 Low Perf |  | elseif contains([Alarm Text], "SpO2 low perfusion") then "Soft INOP"
SpO2 sensor | Hard INOP |  |  | elseif contains([Alarm Text], "SpO2 sensor") then "Hard INOP"
SpO2 noisy signal | Hard INOP | SpO2 NoisySignal |  | elseif contains([Alarm Text], "SpO2 noisy signal") then "Hard INOP"
SpO2 non-pulsatile | Hard INOP |  |  | elseif contains([Alarm Text], "SpO2 non-pulsatile") then "Hard INOP"
SpO2 sensor malf | Hard INOP | SpO2 Sensor Malf |  | elseif contains([Alarm Text], "SpO2 sensor malf") then "Hard INOP"
ST lead | Arrhythmia |  |  | elseif contains([Alarm Text], "ST lead") then "Arrhythmia"
SVT | Arrhythmia | * SVT |  | elseif contains([Alarm Text], "SVT") then "Arrhythmia"
Tachy | Arrhythmia | Tachy 141 > 140 |  | elseif contains([Alarm Text], "Tachy") then "Arrhythmia"
Vent bigeminy | Arrhythmia |  |  | elseif contains([Alarm Text], "Vent bigeminy") then "Arrhythmia"
Vent rhythm | Arrhythmia |  |  | elseif contains([Alarm Text], "Vent rhythm") then "Arrhythmia"
Vent trigeminy | Arrhythmia |  |  | elseif contains([Alarm Text], "Vent trigeminy") then "Arrhythmia"
V-Fib/Tach | Arrhythmia | Vent Fib/Tach |  | elseif contains([Alarm Text], "V-Fib/Tach") then "Arrhythmia"
V-Tach | Arrhythmia | VTach |  | elseif contains([Alarm Text], "V-Tach") then "Arrhythmia"
ABP Reduce Size
ABP Unplugged
ABP Artifact
ABP No Pulse
ABP No Transducer
ABP Noisy Signal
ABP Overrange
ABP Zero+Check Cal
ART Deactivated
ART Reduce Size
ART Unplugged
ART Artifact
ART No Pulse
ART No Transducer
ART Noisy Signal
ART Overrange
ART Zero+Check Cal
ARTm 111 > 110
BIS Equip Malf
BIS Unplugged
BIS 71 > 70
BIS High Impedance
BIS High Impedance
BIS ImpedanceCheck
BIS Overcurrent
BIS Sensor Disconn
BIS SQI < 15%
C.O. Unplugged
Check Touch Input
CO2 Sens Warmup
CO2 Change Scale
CO2 Auto Zero
CO2 No Tubing
CO2 Occlusion
CO2 Pump Off
CO2 Purging
CVP Deactivated
CVP Reduce Size
CVP Unplugged
CVP Artifact
CVP No Transducer
CVP Overrange
CVP Zero+Check Cal
CVPm 276 > 10
dQTc 103 > 60
dTemp Chk Sources
ECG Leads Off
ECG NoisySignal
ECG Noisy Elec LA
ECG Out Equip Malf
ECG/Arrh AlarmsOff
FMS Unplugged
ICP Reduce Size
ICP Artifact
LA Lead Off
LAP Reduce Size
LAP Artifact
LAP Zero+Check Cal
LL Lead Off
MMS Unplugged
MMS Unsupported
MONITOR STANDBY
NBP Equip Malf
NBP Interrupted
NBP Measure Failed
NBPm 106 > 95
NBPs 57 < 90
No Central Monit.
NO DATA FROM BED
PAP Reduce Size
PAP Artifact
PAP No Pulse
PAP Noisy Signal
PAP Overrange
PAP Zero+Check Cal
Press Unplugged
QTc 503 > 500
RA Lead Off
RAP Unplugged
RAP Zero+Check Cal
Resp Leads Off
RL Lead Off
RR 0 < 6
Some ECG AlarmsOff
SpO2 No Pulse
SpO2 No Sensor
SpO2 Poor Signal
SpO2 Pulse?
SpO2 Searching
SpO2 Sensor Off
SpO2 Unkn.Sensor
SpO2 45 < 62
SpO2 l Low Perf
SpO2 l No Pulse
SpO2 l No Sensor
SpO2 l Poor Signal
SpO2 l Searching
SpO2 l Sensor Off
SpO2 r Low Perf
SpO2 r No Pulse
SpO2 r No Sensor
SpO2 r Poor Signal
SpO2 r Searching
SpO2 r Sensor Off
Tcore NoTransducer
Temp Deactivated
Temp Equip Malf
Temp Overrange
Temp NoTransducer
Temp 22.9 < 35.4
Trect Deactivated
UAP Zero+Check Cal
V Lead Off
V1 Lead Off
V2 Lead Off
V3 Lead Off
V4 Lead Off
V5 Lead Off
V6 Lead Off